## ADN Gefahrgut-Tabelle
ID | UN | Benennung | Beschreibung | Klasse | Klassifizierungscode | Verpackungsgruppe | Gefahrzettel | Sondervorschriften | Begr_Menge | Freigest_Menge | Befoerder_Art | Ausruestung | Lueftung | Vorgehen_vor_Laden | Vorgehen_Loeschen | Vorgehen_beim_Laden | Kegel | Bemerkungen | neu_seit
ID | UN-Nr | Benennung | Beschreibung | Klasse | Klassifizierungscode | Verpackungsgruppe | Gefahrzettel | Sondervorschriften | Begrenzte Mengen | Freigestellte Mengen | Beförderung zugelassen | Ausrüstung erforderlich | Lüftung | Maßnahmen während der Beförderung | Maßnahmen während des Löschens | Maßnahmen während des Ladens | Anzahl der Kegel/Lichter | Bemerkungen | neu seit
ID | UN No. | Name | Description | Class | Classification code | Packing group | Labels | Special provisions | Limited quantities | Excepted quantities | Carriage permitted | Equipment required | Ventilation | Provisions concerning carriage | Provisions concerning unloading | Provisions concerning loading | Number of blue cones/lights | Remarks | new since
1018-0-0 | 1018 | CHLORODIFLUOROMETHANE (REFRIGERANT GAS R 22) |  | 2 | 2A |  | 2.2 | 662 | 120 ml | E1 |  | PP |  |  |  |  | 0
1210-0-0 | 1210 | PRINTING INK | flammable | 3 | F1 | I | 3 | 163 ¦ 367 | 500 ml | E3 |  | PP, EX, A | VE01 |  |  |  | 1
1210-0-1 | 1210 | PRINTING INK RELATED MATERIAL | (including printing ink thinning or reducing compound), flammable | 3 | F1 | I | 3 | 163 ¦ 367 | 500 ml | E3 |  | PP, EX, A | VE01 |  |  |  | 1
1210-1-0 | 1210 | PRINTING INK | flammable (vapour pressure at 50 °C more than 110 kPa) | 3 | F1 | II | 3 | 163 ¦ 367 ¦ 640C | 5 L | E2 |  | PP, EX, A | VE01 |  |  |  | 1
1210-1-1 | 1210 | PRINTING INK RELATED MATERIAL | (including printing ink thinning or reducing compound), flammable (vapour pressure at 50 °C more than 110 kPa) | 3 | F1 | II | 3 | 163 ¦ 367 ¦ 640C | 5 L | E2 |  | PP, EX, A | VE01 |  |  |  | 1
1210-2-0 | 1210 | PRINTING INK | flammable (vapour pressure at 50 °C not more than 110 kPa) | 3 | F1 | II | 3 | 163 ¦ 367 ¦ 640D | 5 L | E2 |  | PP, EX, A | VE01 |  |  |  | 1
1210-2-1 | 1210 | PRINTING INK RELATED MATERIAL | (including printing ink thinning or reducing compound), flammable (vapour pressure at 50 °C not more than 110 kPa) | 3 | F1 | II | 3 | 163 ¦ 367 ¦ 640D | 5 L | E2 |  | PP, EX, A | VE01 |  |  |  | 1
1210-3-0 | 1210 | PRINTING INK | flammable | 3 | F1 | III | 3 | 163 ¦ 367 | 5 L | E1 |  | PP, EX, A | VE01 |  |  |  | 0
1210-3-1 | 1210 | PRINTING INK RELATED MATERIAL | (including printing ink thinning or reducing compound), flammable | 3 | F1 | III | 3 | 163 ¦ 367 | 5 L | E1 |  | PP, EX, A | VE01 |  |  |  | 0
1210-4-0 | 1210 | PRINTING INK | flammable (having a flash-point below 23 °C and viscous according to 2.2.3.1.4) (vapour pressure at 50 °C more than 110 kPa) | 3 | F1 | III | 3 | 163 ¦ 367 ¦ | 5 L | E1 |  | PP, EX, A | VE01 |  |  |  | 0
1210-4-1 | 1210 | PRINTING INK RELATED MATERIAL | (including printing ink thinning or reducing compound), flammable (having a flash-point below 23 °C and viscous according to 2.2.3.1.4) (vapour pressure at 50 °C more than 110 kPa) | 3 | F1 | III | 3 | 163 ¦ 367 ¦ | 5 L | E1 |  | PP, EX, A | VE01 |  |  |  | 0
1210-5-0 | 1210 | PRINTING INK | flammable (having a flash-point below 23 °C and viscous according to 2.2.3.1.4) (vapour pressure at 50 °C not more than 110 kPa) | 3 | F1 | III | 3 | 163 ¦ 367 ¦ | 5 L | E1 |  | PP, EX, A | VE01 |  |  |  | 0
1210-5-1 | 1210 | PRINTING INK RELATED MATERIAL | (including printing ink thinning or reducing compound), flammable (having a flash-point below 23 °C and viscous according to 2.2.3.1.4) (vapour pressure at 50 °C not more than 110 kPa) | 3 | F1 | III | 3 | 163 ¦ 367 ¦ | 5 L | E1 |  | PP, EX, A | VE01 |  |  |  | 0
1223-0-0 | 1223 | KEROSENE |  | 3 | F1 | III | 3 |  | 5 L | E1 | T | PP, EX, A | VE01 |  |  |  | 0
1339-0-0 | 1339 | PHOSPHORUS HEPTASULPHIDE | free from yellow and white phosphorus | 4.1 | F3 | II | 4.1 | 602 | 1 kg | E2 |  | PP |  |  |  |  | 1
1513-0-0 | 1513 | ZINC CHLORATE |  | 5.1 | O2 | II | 5.1 |  | 1 kg | E2 |  | PP |  |  |  |  | 0
1613-0-0 | 1613 | HYDROCYANIC ACID, AQUEOUS SOLUTION (HYDROGEN CYANIDE, AQUEOUS SOLUTION) | with not more than 20% hydrogen cyanide | 6.1 | TF1 | I | 6.1+3 | 48 ¦ 802 | 0 | E0 |  | PP, EP, EX, TOX, A | VE01, VE02 |  |  |  | 2
1942-0-0 | 1942 | AMMONIUM NITRATE | with not more than 0.2% combustible substances, including any organic substance calculated as carbon, to the exclusion of any other added substance | 5.1 | O2 | III | 5.1 | 306 ¦ 611 | 5 kg | E1 | B | PP |  | ST01, CO02, LO04 | HA09 |  | 0 | CO02 und HA09 gelten nur, wenn der Stoff in loser Schüttung oder unverpackt befördert wird.
1954-0-0 | 1954 | COMPRESSED GAS, FLAMMABLE, N.O.S. |  | 2 | 1F |  | 2.1 | 274 ¦ 392 ¦ 662 | 0 | E0 |  | PP, EX, A | VE01 |  |  |  | 1
2216-0-0 | 2216 | Fish meal (Fish scrap), stabilized |  | 9 | M11 | [5 empty] | B | PP |  |  |  |  | 0
2315-0-0 | 2315 | POLYCHLORINATED BIPHENYLS, LIQUID |  | 9 | M2 | II | 9 | 305 ¦ 802 | 1 L | E2 |  | PP, EP |  |  |  |  | 0
2491-0-0 | 2491 | ETHANOLAMINE |  | 8 | C7 | III | 8 |  | 5 L | E1 | T | PP, EP |  |  |  |  | 0
2491-0-1 | 2491 | ETHANOLAMINE SOLUTION |  | 8 | C7 | III | 8 |  | 5 L | E1 | T | PP, EP |  |  |  |  | 0
2734-0-0 | 2734 | AMINES, LIQUID, CORROSIVE, FLAMMABLE, N.O.S. |  | 8 | CF1 | I | 8+3 | 274 | 0 | E0 |  | PP, EP, EX, A | VE01 |  |  |  | 1
2734-0-1 | 2734 | POLYAMINES, LIQUID, CORROSIVE, FLAMMABLE, N.O.S. |  | 8 | CF1 | I | 8+3 | 274 | 0 | E0 |  | PP, EP, EX, A | VE01 |  |  |  | 1
2734-1-0 | 2734 | AMINES, LIQUID, CORROSIVE, FLAMMABLE, N.O.S. |  | 8 | CF1 | II | 8+3 | 274 | 1 L | E2 |  | PP, EP, EX, A | VE01 |  |  |  | 1
2734-1-1 | 2734 | POLYAMINES, LIQUID, CORROSIVE, FLAMMABLE, N.O.S. |  | 8 | CF1 | II | 8+3 | 274 | 1 L | E2 |  | PP, EP, EX, A | VE01 |  |  |  | 1
3113-0-0 | 3113 | ORGANIC PEROXIDE TYPE C, LIQUID, TEMPERATURE CONTROLLED |  | 5.2 | P2 |  | 5.2 | 122 ¦ 274 | 0 | E0 |  | PP, EX, A | VE01 |  |  |  | 0
3149-0-0 | 3149 | HYDROGEN PEROXIDE AND PEROXYACETIC ACID MIXTURE with acid(s), water and not more than 5% peroxyacetic acid, STABILIZED |  | 5.1 | OC1 | II | 5.1+8 | 196 ¦ 553 | 1 L | E2 |  | PP, EP |  |  |  |  | 0
3171-0-0 | 3171 | BATTERY POWERED VEHICLE |  | 9 | M11 |  |  | 388 ¦ 666 ¦ 667 ¦ 669 |  |  |  | PP |  |  |  |  | 0
3171-0-1 | 3171 | BATTERY POWERED EQUIPMENT |  | 9 | M11 |  |  | 388 ¦ 666 ¦ 667 ¦ 669 |  |  |  | PP |  |  |  |  | 0
3363-0-0 | 3363 | DANGEROUS GOODS IN ARTICLES |  | 9 | M11 |  | 9 | 301 ¦ 672 | 0 | E0 | [6 empty] | 0 |  | 2024-06-01
3363-0-1 | 3363 | DANGEROUS GOODS IN MACHINERY |  | 9 | M11 |  | 9 | 301 ¦ 672 | 0 | E0 | [6 empty] | 0 |  | 2024-06-01
3363-0-2 | 3363 | DANGEROUS GOODS IN APPARATUS |  | 9 | M11 |  | 9 | 301 ¦ 672 | 0 | E0 | [6 empty] | 0 |  | 2024-06-01
3509-0-0 | 3509 | PACKAGINGS, DISCARDED, EMPTY, UNCLEANED |  | 9 | M11 |  | 9 | 663 | 0 | E0 |  | PP |  |  |  |  | 0
3515-0-0 | 3515 | ADSORBED GAS, TOXIC, OXIDIZING, N.O.S. |  | 2 | 9TO |  | 2.3+5.1 | 274 | 0 | E0 |  | PP, EP, TOX, A | VE02 |  |  |  | 2
3531-0-0 | 3531 | POLYMERIZING SUBSTANCE, SOLID, STABILIZED, N.O.S. |  | 4.1 | PM1 | III | 4.1 | 274 ¦ 386 ¦ 676 | 0 | E0 |  | PP |  |  |  |  | 0
3548-0-0 | 3548 | ARTICLES CONTAINING MISCELLANEOUS DANGEROUS GOODS, N.O.S. |  | 9 | M11 |  | siehe 5.2.2.1.12 | 274 ¦ 310 ¦ 802 | 0 | E0 |  | PP |  |  |  |  | 0 |  | 2024-06-01
3552-0-0 | 3552 | SODIUM ION BATTERIES CONTAINED IN EQUIPMENT | with organic electrolyte | 9 | M4 |  | 9A | 188 ¦ 230 ¦ 310 ¦ 348 ¦ 360 ¦ 376 ¦ 377 ¦ 400 ¦ 401 ¦ 670 ¦ 677 | 0 | E0 |  | PP |  |  |  |  | 0 |  | 2024-06-01
3552-0-1 | 3552 | SODIUM ION BATTERIES PACKED WITH EQUIPMENT | with organic electrolyte | 9 | M4 |  | 9A | 188 ¦ 230 ¦ 310 ¦ 348 ¦ 360 ¦ 376 ¦ 377 ¦ 400 ¦ 401 ¦ 670 ¦ 677 | 0 | E0 |  | PP |  |  |  |  | 0 |  | 2024-06-01
3560-0-0 | 3560 | TETRAMETHYLAMMONIUM HYDROXIDE AQUEOUS SOLUTION | with not less than 25 % tetramethylammonium hydroxide | 6.1 | TC1 | I | 6.1+8 | 279 ¦ 408 | 0 | E5 |  | PP, EP, TOX, A | VE02 |  |  |  | 2 |  | 2024-06-01